## Over view
Component | Node | Storage | Memory | CPU | Notes
Replicator | 1
Load balancer | 3
tester | 1
Zeek & Suricata | 12 |  |  |  | nic with shunting, rss symetric balancing 40gb
Kafka | 3 | 12 X 1 TB disk. RAID 10 is optional, Separate OS disks from Apache Kafka® storage | 64 GB to 128 GB RAM | Dual 12 core sockets | 10gb nic
ZooKeeper | 3 tot 5 | Transaction log: 512 GB SSD, Storage: 2 X 1 TB SATA, RAID 10 | 32 GB RAM | 2-4 cores
Stormrage | 2
labeler | 2
ElasticSearch | 2
Control Center | 1 | 300 GB, preferably SSDs | 32 GB RAM (JVM default 6 GB) | 8 cores or more
Ksql | 2 | Use SSD. Sizing depends on the number of concurrent queries and the aggregation performed. | 20 GB RAM | 4 cores
Schema Registry | 2 | Only required for installation | 1 GB heap size | Typically not CPU- bound. More cores is better than faster cores.
Stenographer

## routing
Ixia Vision 7816
Vision E100
Arista 7280R
flowmon | voor 49.1
IXIA UHD100T32: HIGHEST-DENSITY 100GE TESTING

## zeek
ap 5000 from corelight | zeek and suricata storage solution
Intel® Ethernet Converged Network Adapter XL710 Series
Intel® Ethernet Converged Network Adapter X710 Series
Intel® Ethernet Network Adapter XXV710 Series
Intel® Ethernet Network Adapter X722 Series

## Kafka
Recommendations for Kafka
Kafka Broker Node: eight cores, 64 GB to128 GB of RAM, two or more 8-TB SAS/SSD disks, and a 10- Gige Nic .
Minimum of three Kafka broker nodes
Hardware Profile: More RAM and faster speed disks are better; 10 Gige Nic is ideal.
75 MB/sec per node is a conservative estimate ( can go much higher if more RAM and reduced lag between writing/reading and therefore 10GB Nic is required ).
With a minimum of three nodes in your cluster, you can expect 225 MB/sec data transfer.
You can perform additional urther sizing by using the following formula:
num_brokers = desired_throughput (MB/sec) / 75

## steno
cStor from cpacket
PowerVault ME4084
kosten 12GB harde schrijven (excl server) | 25800 | 51600 | 103200 | 206400 | 412800
GB totaal | 1048576 | 2097152 | 4194304 | 8388608 | 16777216
| 5RU | 10RU | 20RU | 40RU | 40RU
| 1PB | 2PB | 4PB | 8PB | 8PB
10 | 9.709 | 19.4181 | 38.8361 | 77.6723 | 155.3446
20 | 4.8545 | 9.709 | 19.4181 | 38.8361 | 77.6723
50 | 1.9418 | 3.8836 | 7.7672 | 15.5345 | 31.0689
100 | 0.9709 | 1.9418 | 3.8836 | 7.7672 | 15.5345
200 | 0.48545 | 0.9709 | 1.9418 | 3.8836 | 7.7672
400 | 0.24273 | 0.48545 | 0.9709 | 1.9418 | 3.8836
Dell R740 Chassis |  | Dual CPU Intel Xeon Platinum 8168 |  |  |  | AMD EPYC 7401
Intel XL710

## Sheet9
SFP+ | 10G
SFP28 | 25G
QSFP+ | 40G | 4X sfp+
QSFP28 | 100G | 4x sfp28